## Test Report-IT1 (hidden)
<Unit / Integration / System>Test Report
Test Iteration Number : |  |  | 3rd Iteration
Test Plan Reference :
Test hardware and Software environment :
Constraints If any :
Deviations If any from SRS, SDS/HLD&LLD, Preceding documents :
Effort Spent on Conducting Testing (in Person Days) :
Effort spent on Preparation of Test Report/Review :
<<<
Test Case Results
Test Case ID & Name | Test Procedure
| Preconditions | Verification |  |  | Iteration 1 |  |  | Iteration 2 |  |  | Iteration 3 |  |  | Iteration 4 |  |  | Iteration 5
|  | Test Condition | Step with description | Expected Result | Actual Result <Pass - P Fail - F Not Executed - NE> | Severity | Remarks | Actual Result <Pass - P Fail - F Not Executed - NE> | Severity | Remarks | Actual Result <Pass - P Fail - F Not Executed - NE> | Severity | Remarks | Actual Result <Pass - P Fail - F Not Executed - NE> | Severity | Remarks | Actual Result <Pass - P Fail - F Not Executed - NE> | Severity | Remarks
Test Result Summary
Total Test Case Executed
Toral Test Case passed
Total Test Case Failed
Total Test Case Not Executed
Severity | Number of tests failed
Major
Medium
Minor
Recommendations
Tested/ Prepared By: Name: Date:

## Testcases
Test Case Details
Component: Unknown
Test Case ID |  | Test Procedure |  | Results |  | Remarks
| Preconditions | Test Condition | Steps with description | Expected Result | Actual Result
TC001 | MFP is in normal boot-up mode | Verify enabling/disabling of SCC function | 1. Access Self-diagnostic boot-up mode or service UI on panel 2. Set 08-3820 to 1 (Enable) 3. Reboot the MFP 4. Set 08-3820 to 0 (Disable) 5. Reboot the MFP | 1. SCC function should be enabled when 08-3820 is set to 1 2. SCC function should be disabled when 08-3820 is set to 0 3. Default value should be "Disable"
TC002 | MFP is in normal boot-up mode | Verify administrator cannot enable/disable SCC function | 1. Login as administrator 2. Try to access SCC enable/disable setting from TA or via STAGE2 IF | Administrator should not be able to access or modify SCC enable/disable setting
TC003 | MFP is in normal boot-up mode | Verify SCC Proxy Server Setting | 1. Access Self-diagnostic boot-up mode or service UI on panel 2. Configure SCC Proxy server settings (08-3822 to 08-3826) 3. Reboot the MFP | Proxy server settings should be applied correctly
TC004 | MFP is in normal boot-up mode | Verify administrator cannot set SCC Proxy Server | 1. Login as administrator 2. Try to access SCC Proxy server settings from TA or via STAGE2 IF | Administrator should not be able to access or modify SCC Proxy server settings
TC005 | MFP is in normal boot-up mode | Verify SCC first registration URL setting | 1. Access Self-diagnostic boot-up mode 2. Set 08-3827 to a valid URL 3. Reboot the MFP 4. Enable SCC function | MFP should connect to the specified URL for first registration
TC006 | MFP is in normal boot-up mode | Verify URL forward setting | 1. Access Self-diagnostic boot-up mode 2. Set 08-3828 to 0 (Disable) 3. Reboot the MFP 4. Enable SCC function | MFP should not connect to a server specified by URL redirection
TC007 | SCC function is disabled | Verify installation report printing when enabling SCC | 1. Set 08-3820 from 0 (Disable) to 1 (Enable) 2. Reboot the MFP 3. Wait for MFP registration processing to complete | Installation report should be automatically printed after successful registration
TC008 | SCC function is enabled | Verify installation report is printed only once | 1. Disable SCC function 2. Enable SCC function again 3. Reboot the MFP 4. Wait for MFP registration processing to complete 5. Repeat steps 1-4 | Installation report should be printed only after the first successful registration
TC009 | SCC function is enabled | Verify installation report content | 1. Enable SCC function 2. Wait for installation report to print 3. Check the printed report | Report should contain: Model Name, Serial Number, MAC Address, IP Address, Subnet Mask, Gateway, DNS Server, and Registration Status
TC010 | Network print restriction mode is enabled | Verify installation report printing with network print restrictions | 1. Set 08-9344 to 1 (only private) 2. Enable SCC function 3. Wait for registration process | Installation report should not be printed and job log should show error code 4221
TC011 | User authentication is enabled | Verify installation report printing with quota restrictions | 1. Enable user authentication 2. Set quota for built-in admin to 0 3. Enable SCC function 4. Wait for registration process | Installation report should not be printed due to quota error
TC012 | MFP is in normal boot-up mode | Verify HTTPS communication protocol | 1. Enable SCC function 2. Monitor network traffic during SCC communication 3. Check the protocol used | MFP should use HTTPS for communication with servers
TC013 | MFP is connected via proxy server | Verify proxy authentication | 1. Configure proxy server settings (08-3822 to 08-3826) with authentication 2. Enable SCC function 3. Monitor communication | MFP should successfully authenticate with the proxy server
TC014 | MFP is connected via proxy server without authentication | Verify proxy without authentication | 1. Configure proxy server settings with NULL account ID 2. Enable SCC function 3. Monitor communication | MFP should communicate through proxy without authentication
TC015 | Port 443 is blocked | Verify fallback to port 8443 | 1. Block port 443 on firewall 2. Enable SCC function 3. Monitor communication | MFP should automatically use port 8443 for communication
TC016 | MFP is in special startup mode | Verify SCC process startup | 1. Boot MFP in special startup mode 2. Check if SCC process starts | SCC process should not start in special startup mode
TC017 | SCC is enabled | Verify regular communication loop timing | 1. Enable SCC function 2. Set regular communication schedule 3. Monitor communication timing | MFP should communicate with server according to the schedule
TC018 | SCC is enabled | Verify event notification loop timing | 1. Enable SCC function 2. Trigger an event (e.g., device error) 3. Monitor communication timing | MFP should immediately communicate with server when event occurs
TC019 | SCC is enabled | Verify URL setting with valid HTTPS URL | 1. Set 08-3827 to a valid HTTPS URL with port 2. Enable SCC function 3. Monitor communication | MFP should connect to the specified URL
TC020 | SCC is enabled | Verify URL setting with invalid URL format | 1. Set 08-3827 to an invalid URL format 2. Enable SCC function 3. Monitor communication | Network error should occur and MFP should not access default server
TC021 | SCC is enabled | Verify URL setting with NULL string | 1. Set 08-3827 to NULL string 2. Enable SCC function 3. Monitor communication | MFP should connect to NA server (edevice.Tprinters-solutions.com)
TC022 | SCC is enabled | Verify first-time MFP registration | 1. Enable SCC function for first time 2. Monitor registration process | MFP should register with server and receive token
TC023 | SCC is enabled and MFP is registered | Verify subsequent MFP authentication | 1. Reboot MFP with SCC enabled 2. Monitor authentication process | MFP should authenticate using token from previous registration
TC024 | SCC is enabled | Verify server BUSY handling | 1. Simulate server BUSY response 2. Monitor MFP behavior | MFP should retry connection with increasing intervals
TC025 | SCC is enabled | Verify MFP registration failure handling | 1. Simulate registration failure response 2. Monitor MFP behavior | After 3 consecutive failures, MFP should receive STATUS_LOCK and print Installation Report
TC026 | SCC is enabled | Verify Check for Updates functionality | 1. Enable SCC function 2. Monitor Check for Updates process | MFP should successfully check for updates with server
TC027 | SCC is enabled | Verify Download Package functionality | 1. Enable SCC function 2. Trigger update package download 3. Monitor download process | MFP should download package and verify hash value
TC028 | SCC is enabled | Verify hash value mismatch handling | 1. Simulate hash value mismatch during download 2. Monitor MFP behavior | MFP should delete downloaded data and exit communication cycle
TC029 | SCC is enabled | Verify Send Baseline Data functionality | 1. Enable SCC function 2. Monitor Send Baseline Data process | MFP should collect and send baseline data to server
TC030 | SCC is enabled | Verify Install Package functionality | 1. Enable SCC function 2. Trigger package installation 3. Monitor installation process | MFP should install package successfully
TC031 | SCC is enabled | Verify firmware update installation | 1. Enable SCC function 2. Trigger firmware update 3. Monitor installation process | MFP should schedule and perform firmware update
TC032 | SCC is enabled | Verify Update Status notification | 1. Enable SCC function 2. Trigger package installation 3. Monitor Update Status notification | MFP should notify server of installation status
TC033 | SCC is enabled | Verify Send Regular Data functionality | 1. Enable SCC function 2. Monitor Send Regular Data process | MFP should collect and send regular data to server
TC034 | SCC is enabled | Verify Send Device Error functionality | 1. Enable SCC function 2. Trigger device error 3. Monitor error notification | MFP should notify server of device error
TC035 | SCC is enabled | Verify error removal notification | 1. Enable SCC function 2. Trigger device error 3. Resolve error without power off 4. Monitor error notification | MFP should notify server of error removal with '-' prefix
TC036 | SCC is enabled | Verify duplicate error handling | 1. Enable SCC function 2. Trigger same device error multiple times 3. Monitor error notifications | Same error should not be sent to server unless removed first
TC037 | SCC is enabled | Verify Super Sleep interaction | 1. Enable SCC function 2. Put MFP in Super Sleep state 3. Wait for scheduled communication time | MFP should wake from Super Sleep for communication and return to Super Sleep after
TC038 | SCC is enabled | Verify Hibernation interaction | 1. Enable SCC function 2. Initiate communication cycle 3. Try to put MFP in hibernation | MFP should not enter hibernation during communication cycle
TC039 | SCC is enabled with Persistent Policy | Verify Persistent Policy functionality | 1. Set policy from cloud server with persistent settings 2. Change settings locally 3. Wait for persistent check interval | MFP should revert to policy settings based on persistent interval
TC040 | SCC is enabled with Time-based settings | Verify Time-based Device State Data Values | 1. Set time-based values for settings 2. Monitor setting changes at specified times | Settings should change according to time-based schedule
TC041 | SCC is enabled | Verify IP Redirect functionality | 1. Enable SCC function for first time 2. Monitor GetRedirectURL request 3. Check if MFP connects to redirected URL | MFP should connect to appropriate regional server based on IP address
TC042 | SCC is enabled | Verify retry processing at communication error | 1. Enable SCC function 2. Simulate communication error 3. Monitor retry behavior | MFP should retry after 60 seconds, then enter retry mode if still failing
TC043 | SCC is enabled in retry mode | Verify retry mode behavior | 1. Put MFP in retry mode 2. Monitor communication attempts | MFP should try to communicate once every 24 hours
TC044 | SCC is enabled | Verify message log recording | 1. Enable SCC function 2. Trigger various SCC operations and errors 3. Check message logs | Appropriate message logs should be recorded for SCC operations
TC045 | SCC is enabled with RDMS (BBR2) | Verify RDMS compatibility | 1. Enable SCC function 2. Enable RDMS (BBR2) function 3. Check RDMS functionality | RDMS should not work when SCC is enabled
TC046 | SCC is enabled | Verify panel message display | 1. Enable SCC function 2. Initiate SCC processing 3. Check panel display | Panel should display appropriate message with numerical value
TC047 | SCC is enabled | Verify IPv4 connectivity | 1. Configure MFP with IPv4 address only 2. Enable SCC function 3. Monitor communication | MFP should successfully communicate with server using IPv4
TC048 | SCC is enabled | Verify IPv6 connectivity | 1. Configure MFP with IPv6 address only 2. Enable SCC function 3. Monitor communication | MFP should successfully communicate with server using IPv6
TC049 | SCC is enabled | Verify dual-stack IPv4/IPv6 behavior | 1. Configure MFP with both IPv4 and IPv6 addresses 2. Enable SCC function 3. Monitor communication | MFP should use appropriate protocol for communication
TC050 | SCC is enabled | Verify IPv4 to IPv6 fallback | 1. Configure MFP with both IPv4 and IPv6 2. Block IPv4 communication 3. Enable SCC function 4. Monitor communication | MFP should fall back to IPv6 when IPv4 fails
TC051 | SCC is enabled | Verify IPv6 to IPv4 fallback | 1. Configure MFP with both IPv4 and IPv6 2. Block IPv6 communication 3. Enable SCC function 4. Monitor communication | MFP should fall back to IPv4 when IPv6 fails
TC052 | SCC is enabled | Verify invalid IPv4 input handling | 1. Configure MFP with invalid IPv4 address 2. Enable SCC function 3. Monitor communication | MFP should handle invalid IPv4 address appropriately
TC053 | SCC is enabled | Verify invalid IPv6 input handling | 1. Configure MFP with invalid IPv6 address 2. Enable SCC function 3. Monitor communication | MFP should handle invalid IPv6 address appropriately
TC054 | SCC is enabled | Verify IPv4 performance | 1. Configure MFP with IPv4 address 2. Enable SCC function 3. Measure communication performance | Communication performance should meet requirements
TC055 | SCC is enabled | Verify IPv6 performance | 1. Configure MFP with IPv6 address 2. Enable SCC function 3. Measure communication performance | Communication performance should meet requirements
TC056 | SCC is enabled | Verify IPv4 security | 1. Configure MFP with IPv4 address 2. Enable SCC function 3. Attempt security exploits | MFP should maintain secure communication
TC057 | SCC is enabled | Verify IPv6 security | 1. Configure MFP with IPv6 address 2. Enable SCC function 3. Attempt security exploits | MFP should maintain secure communication
TC058 | SCC is enabled | Verify firmware update with maximum package size | 1. Create firmware update package of maximum allowed size 2. Trigger firmware update 3. Monitor update process | MFP should handle maximum size package correctly
TC059 | SCC is enabled | Verify baseline data with maximum size | 1. Configure MFP to generate maximum size baseline data 2. Enable SCC function 3. Monitor data transmission | MFP should handle maximum size baseline data correctly
TC060 | SCC is enabled | Verify power failure during package download | 1. Enable SCC function 2. Trigger package download 3. Simulate power failure during download 4. Restore power | MFP should delete downloaded data and restart communication
TC061 | SCC is enabled | Verify power failure during installation | 1. Enable SCC function 2. Trigger package installation 3. Simulate power failure during installation 4. Restore power | MFP should delete package data and restart communication
TC062 | SCC is enabled | Verify HDD full during download | 1. Fill MFP storage to near capacity 2. Enable SCC function 3. Trigger package download | MFP should handle HDD full condition appropriately
TC063 | SCC is enabled | Verify unzip failure handling | 1. Enable SCC function 2. Simulate corrupted ZIP package 3. Trigger package download and installation | MFP should delete unzipped data and exit communication cycle
TC064 | SCC is enabled | Verify multiple update instructions handling | 1. Enable SCC function 2. Trigger multiple update instructions 3. Simulate failure in one instruction 4. Monitor behavior | MFP should continue processing remaining instructions
TC065 | SCC is enabled on SSD model | Verify firmware update on SSD model | 1. Enable SCC function on SSD model 2. Trigger firmware update 3. Monitor behavior | Firmware update should fail and MFP should notify server
TC066 | SCC is enabled | Verify EOL instruction handling | 1. Enable SCC function 2. Trigger EOL instruction 3. Monitor behavior | MFP should process EOL instruction correctly
TC067 | SCC is enabled | Verify BOL instruction handling | 1. Enable SCC function 2. Trigger BOL instruction 3. Monitor behavior | MFP should process BOL instruction correctly
TC068 | SCC is enabled | Verify SSL certificate validation | 1. Enable SCC function 2. Use server with invalid SSL certificate 3. Monitor communication | MFP should reject connection with invalid certificate
TC069 | SCC is enabled | Verify custom CA certificate import | 1. Import custom CA certificate via TA 2. Enable SCC function with custom HTTPS server 3. Monitor communication | MFP should establish secure connection with custom certificate
TC070 | SCC is enabled | Verify performance impact | 1. Measure MFP performance without SCC 2. Enable SCC function 3. Measure MFP performance with SCC | Performance should not be significantly degraded
TC071 | SCC is enabled | Verify startup time impact | 1. Measure startup time without SCC 2. Enable SCC function 3. Measure startup time with SCC | Startup time should not be significantly impacted
TC072 | SCC is enabled | Verify event cancellation handling | 1. Enable SCC function 2. Trigger event while SCC is in busy state 3. Cancel event immediately 4. Monitor notification | Event may not be notified to server if cancelled during busy state
TC073 | SCC is enabled | Verify service UI exclusivity | 1. Enable SCC function 2. Initiate SCC communication 3. Try to access service UI | Service UI should not be accessible during SCC communication
TC074 | SCC is enabled | Verify network unavailability during Fxxx error | 1. Enable SCC function 2. Trigger Fxxx categorized error 3. Monitor error notification | Device should not be able to send error to server due to network unavailability
TC075 | SCC is enabled | Verify customized UI instructions | 1. Enable SCC function 2. Trigger customized UI instruction 3. Monitor installation | MFP should correctly install customized UI
TC076 | SCC is enabled | Verify application instructions | 1. Enable SCC function 2. Trigger application instruction 3. Monitor installation | MFP should correctly install application
TC077 | SCC is enabled | Verify license instructions | 1. Enable SCC function 2. Trigger license instruction 3. Monitor installation | MFP should correctly install license
TC078 | SCC is enabled | Verify custom user paper type instructions | 1. Enable SCC function 2. Trigger custom user paper type instruction 3. Monitor installation | MFP should correctly install custom user paper type
TC079 | SCC is enabled | Verify policy violation data instruction | 1. Enable SCC function 2. Trigger policy violation data instruction 3. Monitor behavior | MFP should correctly handle policy violation data
TC080 | SCC is enabled | Verify restore data instruction | 1. Enable SCC function 2. Trigger restore data instruction 3. Monitor behavior | MFP should correctly restore data
TC081 | SCC is enabled | Verify special instruction | 1. Enable SCC function 2. Trigger special instruction 3. Monitor behavior | MFP should correctly handle special instruction without reboot
TC082 | SCC is enabled | Verify clone file instruction | 1. Enable SCC function 2. Trigger clone file instruction 3. Monitor behavior | MFP should correctly apply clone file
TC083 | SCC is enabled | Verify persistent policy with expiration | 1. Set persistent policy with expiration 2. Wait for expiration period 3. Change settings locally | After expiration, persistent policy check should stop
TC084 | SCC is enabled | Verify persistent policy without expiration | 1. Set persistent policy without expiration 2. Change settings locally 3. Monitor settings | Settings should be reverted according to policy indefinitely
TC085 | SCC is enabled | Verify time-based settings with day/night values | 1. Set time-based values for day and night 2. Monitor settings during day and night periods | Settings should change according to time periods
TC086 | SCC is enabled | Verify stress test with multiple events | 1. Enable SCC function 2. Trigger multiple events simultaneously 3. Monitor behavior | MFP should handle multiple events appropriately
TC087 | SCC is enabled | Verify recovery from network outage | 1. Enable SCC function 2. Disconnect network during communication 3. Restore network 4. Monitor recovery | MFP should recover and resume communication
TC088 | SCC is enabled | Verify behavior with invalid token | 1. Enable SCC function 2. Simulate invalid token response 3. Monitor behavior | MFP should exit communication cycle and wait for next schedule
TC089 | SCC is enabled | Verify behavior with data integrity failure | 1. Enable SCC function 2. Simulate STATUS_FAILED_DATAINTEGRITY response 3. Monitor behavior | MFP should delete created data and exit communication cycle
TC090 | SCC is enabled | Verify scheduled firmware update | 1. Enable SCC function 2. Trigger scheduled firmware update 3. Monitor update at scheduled time | Firmware update should execute at scheduled time
TC091 | SCC is enabled | Verify firmware update after power failure | 1. Enable SCC function 2. Trigger scheduled firmware update 3. Simulate power failure before scheduled time 4. Restore power after scheduled time | Firmware update should be rescheduled for same time next day
TC092 | SCC is enabled | Verify installation failure handling | 1. Enable SCC function 2. Trigger installation that will fail 3. Monitor behavior | Regular communication should be scheduled after 1 hour
TC093 | SCC is enabled | Verify repeated installation failures | 1. Enable SCC function 2. Trigger installation that will fail repeatedly 3. Monitor behavior | After 3 failures, server should stop sending update instruction
TC094 | SCC is enabled | Verify panel message during processing | 1. Enable SCC function 2. Trigger SCC processing 3. Check panel messages | Panel should display appropriate messages with numerical values
TC095 | SCC is enabled | Verify popup window during critical operations | 1. Enable SCC function 2. Trigger operations that require popup window 3. Check panel display | Popup window with sand clock should be displayed for critical operations
TC096 | SCC is enabled | Verify random network disconnections | 1. Enable SCC function 2. Randomly disconnect network during various SCC operations 3. Monitor recovery behavior | MFP should handle random disconnections appropriately
TC097 | SCC is enabled | Verify behavior with corrupted data | 1. Enable SCC function 2. Simulate corrupted data during transmission 3. Monitor behavior | MFP should handle corrupted data appropriately
TC098 | SCC is enabled | Verify behavior with extremely slow network | 1. Enable SCC function 2. Configure network with extreme latency and low bandwidth 3. Monitor communication | MFP should handle slow network conditions appropriately
TC099 | SCC is enabled | Verify behavior during heavy MFP usage | 1. Enable SCC function 2. Generate heavy workload on MFP (printing, scanning, etc.) 3. Trigger SCC communication 4. Monitor behavior | SCC should function correctly during heavy MFP usage
TC100 | SCC is enabled | Verify behavior with invalid IP configuration | 1. Configure MFP with invalid network settings 2. Enable SCC function 3. Monitor behavior | MFP should handle invalid network configuration appropriately
Total Test Cases
Total Test Case Passed
Total Test Case Failed
Total Test Case Not Executed